## Sheet1
Pin Number | Basic Detail | Comments
1 | 12v Ignition (K15) | Switched power (for waking up the module)
2 | Reverse | Via. Internal relay - 3A max. - for DSG
3 | Ground | Module ground - to chassis etc
4 | N/A | Not used
5 | CAN L | CAN Low from ECU
6 | N/A | Not used
7 | CAN H | CAN High from ECU
8 | Paddle down | Steering wheel paddle down - input to ground - for DSG
9 | N/A | Not used
10 | Paddle up | Steering wheel paddle up - input to ground - for DSG
11 | N/A | Not used
12 | EPC | 12v to EPC
13 | N/A | Not used
14 | EML | 12v to EML
15 | N/A | Not used
16 | RPM | 12v to cluster RPM (>MK2 / not high voltage)
17 | RPM | MK1 / MK2 to cluster RPM (high voltage!)
18 | Speed | 12v pulsed speed